## Лист1
Antal av Description
Type | Description
100k0805 | 100kΩ 1 % 0805 resistor SMD
100n/50 2220 SMC | 100nF, 50V, 5%, PPS, 5,7x5x4mm
100nX7R0805 | 100nF/50V 10% NP0 0805 capacitor
100pNP00805 | 100pF/100V 5% NP0 0805 capacitor
100R0805 | 100Ω 1 % 0805 resistor SMD
100u/35 RV Elna | 100µF 35V 20% Diam. 8 mm, height 10 mm type RV, capacitor, electrolytic
10k0805 | 10kΩ 1 % 0805 resistor SMD
10R0805 | 10Ω 1 % 0805 resistor SMD
1k00805 | 1,0kΩ 1 % 0805 resistor SMD
2200u/35V LP3J | 2200 µF/35 V, Electrolythic cap, radial, diam 17 mm, 7.5 mm grid
2200u/35WGR | 2200 µF/35V, Capacitor, electrolytic, radial, height 42 mm, diam 16, 7.5 mm grid
220pNP00805 | 220pF/100V 5% NP0 0805 capacitor
220R0805 | 220Ω 1 % 0805 resistor SMD
22k0805 | 22kΩ 1 % 0805 resistor SMD
230/2x15 4.5VA | Transformer 230V prim 2x15V sec 4,5VA
23B 10k | Trimpotentiometer, 10kΩ, adjustment from top, cermet SMD
2R20805 | 2,2Ω 1 % 0805 resistor SMD
330R0805 | 330Ω 1 % 0805 resistor SMD
470k0805 | 470kΩ 1 % 0805 resistor SMD
470R0805 | 470Ω 1 % 0805 resistor SMD
47R0805 | 47Ω 1 % 0805 resistor SMD
4R70805 | 4,7Ω 1 % 0805 resistor SMD
560R0805 | 560Ω 1 % 0805 resistor SMD
5k60805 | 5,6kΩ 1 % 0805 resistor SMD
6V8 0,125W | Zener diode 6,8V 0,125W SOT23
AD825AR
BC850C | NPN 45V 100mA 0,25W 300MHz Hfe 420-800
BC860C | PNP 45V 500mA 0,25W 150MHz Hfe 160-400
BCP53-16 | PNP 80V 1,5A 1,3W 115MHz Hfe100-250
BCP56-16 | NPN 80V 1,5A 1,3W 130MHz Hfe100-250
DF04S | Rectifier bridge 400 V, 1 A, SMD
Etikett del 1 | Name
Etikett del 2 | QRV-08 Rev.0 Current feedback headphone amplifier
Jumper 1x2 V | pin list 2-pole 1-row standing
LED1206Red | LED 1206 SMD red 25 mcd
LM317AEMP | Positive voltage regulator, adjustable, 1A, 40 V, SMD
LM337IMP | Negative voltage regulator, adjustable, 1A, 35 V, SMD
LM431 | Shuntregulator, 2,5-36V, 770mW, TO-92
LM431ACM | Shuntregulator, 2,5-36V, 280mW, SOT-23
M3 skruvhål | No part, hole in the pcb.
MF-R020 | 200mA Multi-Fuse
OPA134UA | OPA134UA, JFET opamp 20 V/µs
Tin jumper | Tin bulb jumber
V250K10 | Varistor 250/320V AC/DC 0,4W
WAGO 256-403 | Wago lever, 3-pole connection angled, 5 mm grid
WAGO 256-405 | Wago lever, 5-pole connection angled, 5 mm grid
Общий итог